## Sheet1
Project: Smartphone-Based Control of Common Electrical Devices
1. The product shall control the switching of common electrical devices.
1.1 The product shall enable turning household electrical devices on and off via a smartphone.
1.1.1 The system shall use the ESP8266 chip to connect to Wi-Fi or create its own Wi-Fi hotspot.
1.1.2 The system shall use relays to manage switching operations.
1.1.3 The system shall be controlled via a mobile application.
1.2 The product shall support a wide range of devices, utilizing a 220V-50Hz mains input and controlling the output via relay switching.
2. The product shall include a timer function.
2.1 The system shall allow fixed daily schedules for turning devices on and off (e.g., balcony lights on at 6 PM and off at 10 PM).
2.2 The system shall allow flexible time limits for device operation (e.g., stop charging a phone after 2 hours).
3. The product shall support connection and management of electrical devices.
3.1 The system shall group electrical devices in a room to control them simultaneously.
3.2 The system shall allow independent control of each device within the group.
4. The product shall provide connectivity features.
4.1 The system shall connect to Wi-Fi within a permissible range.
4.2 The system shall remain operable as long as the controlling phone has internet access.
4.2.1 The system shall function when the phone uses public Wi-Fi or mobile networks (4G/5G).
4.3 The system shall automatically reconnect to Wi-Fi after a network dropout.
5. The product shall include a mobile application.
5.1 The mobile app shall have an intuitive and user-friendly interface.
5.1.1 The interface shall be designed using tools such as Figma, Adobe XD, Sketch, or InVision.
5.2 The app shall allow users to customize the interface for specific devices.
5.3 The app shall display the on/off status of devices with visual indicators.
6. The product shall ensure safety and user-friendliness.
6.1 The product’s price shall vary based on the power requirements of the controlled devices.
6.2 The system shall allow remote switching of devices.
6.2.1 The system shall enable pre-turning on devices like lights or air conditioners before arriving home.
6.2.2 The system shall allow users to check and turn off forgotten devices while away.
6.3 The system shall allow rapid remote power disconnection in case of faults such as short circuits or fire hazards.
7. The product shall ensure security.
7.1 The system shall require user authentication to access the system.
7.1.1 The authentication methods shall include options such as fingerprint, numeric password, or pattern lock.
7.2 The system shall encrypt data to protect user information.